## Sheet3
I created this spreadsheet to help figure out tube and pipe lengths for our instruments. Now you can use it to make your own instruments. The calculations are set up for air temperature of 70 degrees Fahrenheit. Other air temperatures will make a slight difference, but since all of your instrument pipes will be at the same temperature they should work together. The difference would be very minor in small temperature variations anyway. Middle C is C4. You might find some discrepancies about the frequency of Middle C in different books or on the internet. These are due to the frequency at different temperatures or rounding off of the numbers. All frequencies are mathematically based on A at 440 Hz. The speed of sound in air is found by this formula: v = 331 m/s + (0.6 m/s/C)*T T is the temperature of the air in Celsius. Frequency of sound is found by this formula: Frequency = Speed/Wavelength

## Tube Length metric
Note | Frequency (Hz) | Wavelength (cm) | Wave length (meter) | Open tube length (cm) | Open tube length (meter) | speed of sound in air at 70°F
C0 | 16.35 | 2100 | 21 | 525.3689 | 5.2537
C#0/Db0 | 17.32 | 1990 | 19.9 | 495.9108 | 4.9591 | 344.2778 | m/s
D0 | 18.35 | 1870 | 18.7 | 468.0399 | 4.6804 | 1129.5203 | f/s
D#0/Eb0 | 19.45 | 1770 | 17.7 | 441.5344 | 4.4153 | 771.1822 | mph
E0 | 20.6 | 1670 | 16.7 | 416.8507 | 4.1685 | Tube ID (cm) | 2.5 | <Type tube Inside Diameter here& press enter
F0 | 21.83 | 1580 | 15.8 | 393.3283 | 3.9333 | Tube ID (m) | 0.025
F#0/Gb0 | 23.12 | 1490 | 14.9 | 371.3473 | 3.7135
G0 | 24.5 | 1400 | 14 | 350.3954 | 3.504
G#0/Ab0 | 25.96 | 1320 | 13.2 | 330.6539 | 3.3065
A0 | 27.5 | 1250 | 12.5 | 312.1023 | 3.121
A#0/Bb0 | 29.14 | 1180 | 11.8 | 294.502 | 2.945
B0 | 30.87 | 1110 | 11.1 | 277.9626 | 2.7796
C1 | 32.7 | 1050 | 10.5 | 262.3719 | 2.6237
C#1/Db1 | 34.65 | 996 | 9.96 | 247.5712 | 2.4757
D1 | 36.71 | 940 | 9.4 | 233.6436 | 2.3364
D#1/Eb1 | 38.89 | 887 | 8.87 | 220.5115 | 2.2051
E1 | 41.2 | 837 | 8.37 | 208.1129 | 2.0811
F1 | 43.65 | 790 | 7.9 | 196.3968 | 1.964
F#1/Gb1 | 46.25 | 746 | 7.46 | 185.3209 | 1.8532
G1 | 49 | 704 | 7.04 | 174.8852 | 1.7489
G#1/Ab1 | 51.91 | 665 | 6.65 | 165.0464 | 1.6505
A1 | 55 | 627 | 6.27 | 155.7386 | 1.5574
A#1/Bb1 | 58.27 | 592 | 5.92 | 146.9638 | 1.4696
B1 | 61.74 | 559 | 5.59 | 138.6688 | 1.3867
C2 | 65.41 | 527 | 5.27 | 130.8534 | 1.3085
C#2/Db2 | 69.3 | 498 | 4.98 | 123.4731 | 1.2347
D2 | 73.42 | 470 | 4.7 | 116.5093 | 1.1651
D#2/Eb2 | 77.78 | 444 | 4.44 | 109.9433 | 1.0994
E2 | 82.41 | 419 | 4.19 | 103.7313 | 1.0373
F2 | 87.31 | 395 | 3.95 | 97.8746 | 0.97875
F#2/Gb2 | 92.5 | 373 | 3.73 | 92.348 | 0.92348
G2 | 98 | 352 | 3.52 | 87.1301 | 0.8713
G#2/Ab2 | 103.83 | 332 | 3.32 | 82.2027 | 0.82203
A2 | 110 | 314 | 3.14 | 77.5568 | 0.77557
A#2/Bb2 | 116.54 | 296 | 2.96 | 73.1694 | 0.73169
B2 | 123.47 | 279 | 2.79 | 69.0275 | 0.69028
C3 | 130.81 | 264 | 2.64 | 65.1192 | 0.65119
C#3/Db3 | 138.59 | 249 | 2.49 | 61.4285 | 0.61429
D3 | 146.83 | 235 | 2.35 | 57.9461 | 0.57946
D#3/Eb3 | 155.56 | 222 | 2.22 | 54.6591 | 0.54659
E3 | 164.81 | 209 | 2.09 | 51.5563 | 0.51556
F3 | 174.61 | 198 | 1.98 | 48.6276 | 0.48628
F#3/Gb3 | 185 | 186 | 1.86 | 45.8615 | 0.45861
G3 | 196 | 176 | 1.76 | 43.2526 | 0.43253
G#3/Ab3 | 207.65 | 166 | 1.66 | 40.7908 | 0.40791
A3 | 220 | 157 | 1.57 | 38.4659 | 0.38466
A#3/Bb3 | 233.08 | 148 | 1.48 | 36.2722 | 0.36272
B3 | 246.94 | 140 | 1.4 | 34.2013 | 0.34201
C4 | 261.63 | 132 | 1.32 | 32.2458 | 0.32246
C#4/Db4 | 277.18 | 124 | 1.24 | 30.4018 | 0.30402
D4 | 293.66 | 117 | 1.17 | 28.6606 | 0.28661
D#4/Eb4 | 311.13 | 111 | 1.11 | 27.0162 | 0.27016
E4 | 329.63 | 105 | 1.05 | 25.4649 | 0.25465
F4 | 349.23 | 98.8 | 0.988 | 24.0006 | 0.24001
F#4/Gb4 | 369.99 | 93.2 | 0.932 | 22.6189 | 0.22619
G4 | 392 | 88 | 0.88 | 21.3138 | 0.21314
G#4/Ab4 | 415.3 | 83.1 | 0.831 | 20.0829 | 0.20083
A4 | 440 | 78.4 | 0.784 | 18.9205 | 0.1892
A#4/Bb4 | 466.16 | 74 | 0.74 | 17.8236 | 0.17824
B4 | 493.88 | 69.9 | 0.699 | 16.7881 | 0.16788
C5 | 523.25 | 65.9 | 0.659 | 15.8107 | 0.15811
C#5/Db5 | 554.37 | 62.2 | 0.622 | 14.8881 | 0.14888
D5 | 587.33 | 58.7 | 0.587 | 14.0175 | 0.14018
D#5/Eb5 | 622.25 | 55.4 | 0.554 | 13.1958 | 0.13196
E5 | 659.26 | 52.3 | 0.523 | 12.4199 | 0.1242
F5 | 698.46 | 49.4 | 0.494 | 11.6878 | 0.11688
F#5/Gb5 | 739.99 | 46.6 | 0.466 | 10.9968 | 0.10997
G5 | 783.99 | 44 | 0.44 | 10.3445 | 0.10345
G#5/Ab5 | 830.61 | 41.5 | 0.415 | 9.7288 | 0.097288
A5 | 880 | 39.2 | 0.392 | 9.1477 | 0.091477
A#5/Bb5 | 932.33 | 37 | 0.37 | 8.5992 | 0.085992
B5 | 987.77 | 34.9 | 0.349 | 8.0815 | 0.080815
C6 | 1046.5 | 33 | 0.33 | 7.5929 | 0.075929
C#6/Db6 | 1108.73 | 31.1 | 0.311 | 7.1316 | 0.071316
D6 | 1174.66 | 29.4 | 0.294 | 6.6963 | 0.066963
D#6/Eb6 | 1244.51 | 27.7 | 0.277 | 6.2854 | 0.062854
E6 | 1318.51 | 26.2 | 0.262 | 5.8975 | 0.058975
F6 | 1396.91 | 24.7 | 0.247 | 5.5314 | 0.055314
F#6/Gb6 | 1479.98 | 23.3 | 0.233 | 5.1859 | 0.051859
G6 | 1567.98 | 22 | 0.22 | 4.8598 | 0.048598
G#6/Ab6 | 1661.22 | 20.8 | 0.208 | 4.5519 | 0.045519
A6 | 1760 | 19.6 | 0.196 | 4.2614 | 0.042614
A#6/Bb6 | 1864.66 | 18.5 | 0.185 | 3.9871 | 0.039871
B6 | 1975.53 | 17.5 | 0.175 | 3.7283 | 0.037283
C7 | 2093 | 16.5 | 0.165 | 3.4839 | 0.034839
C#7/Db7 | 2217.46 | 15.6 | 0.156 | 3.2533 | 0.032533
D7 | 2349.32 | 14.7 | 0.147 | 3.0356 | 0.030356
D#7/Eb7 | 2489.02 | 13.9 | 0.139 | 2.8302 | 0.028302
E7 | 2637.02 | 13.1 | 0.131 | 2.6363 | 0.026363
F7 | 2793.83 | 12.3 | 0.123 | 2.4532 | 0.024532
F#7/Gb7 | 2959.96 | 11.7 | 0.117 | 2.2804 | 0.022804
G7 | 3135.96 | 11 | 0.11 | 2.1174 | 0.021174
G#7/Ab7 | 3322.44 | 10.4 | 0.104 | 1.9635 | 0.019635
A7 | 3520 | 9.8 | 0.098 | 1.8182 | 0.018182
A#7/Bb7 | 3729.31 | 9.3 | 0.093 | 1.6811 | 0.016811
B7 | 3951.07 | 8.7 | 0.087 | 1.5516 | 0.015516
C8 | 4186.01 | 8.2 | 0.082 | 1.4295 | 0.014295
C#8/Db8 | 4434.92 | 7.8 | 0.078 | 1.3142 | 0.013142
D8 | 4698.64 | 7.3 | 0.073 | 1.2053 | 0.012053
D#8/Eb8 | 4978.03 | 6.9 | 0.069 | 1.1026 | 0.011026

## tube length english
Note | Frequency (Hz) | Wavelength (cm) | Wavelength (in) | Wavelength (ft) | Open tube length (cm) | Open tunbe length (in) | Open tube length (ft) | speed of sound in air at 70°F
C0 | 16.35 | 2100 | 826.7717 | 68.8976 | 524.7239 | 206.5842 | 17.2154
C#0/Db0 | 17.32 | 1990 | 783.4646 | 65.2887 | 495.2658 | 194.9865 | 16.2489 | 344.2778 | m/s
D0 | 18.35 | 1870 | 736.2205 | 61.3517 | 467.3948 | 184.0137 | 15.3345 | 1129.5203 | f/s
D#0/Eb0 | 19.45 | 1770 | 696.8504 | 58.0709 | 440.8894 | 173.5785 | 14.4649 | 771.1822 | mph
E0 | 20.6 | 1670 | 657.4803 | 54.79 | 416.2057 | 163.8605 | 13.655 | Tube ID (in) | 2 | < Type tube Inside Diameter here & press ENTER
F0 | 21.83 | 1580 | 622.0472 | 51.8373 | 392.6833 | 154.5997 | 12.8833 | Tube ID (m) | 0.0508
F#0/Gb0 | 23.12 | 1490 | 586.6142 | 48.8845 | 370.7023 | 145.9458 | 12.1621
G0 | 24.5 | 1400 | 551.1811 | 45.9318 | 349.7504 | 137.697 | 11.4748
G#0/Ab0 | 25.96 | 1320 | 519.685 | 43.3071 | 330.0089 | 129.9248 | 10.8271
A0 | 27.5 | 1250 | 492.126 | 41.0105 | 311.4573 | 122.621 | 10.2184
A#0/Bb0 | 29.14 | 1180 | 464.5669 | 38.7139 | 293.857 | 115.6917 | 9.641
B0 | 30.87 | 1110 | 437.0079 | 36.4173 | 277.3176 | 109.1802 | 9.0983
C1 | 32.7 | 1050 | 413.3858 | 34.4488 | 261.7269 | 103.0421 | 8.5868
C#1/Db1 | 34.65 | 996 | 392.126 | 32.6772 | 246.9262 | 97.2151 | 8.1013
D1 | 36.71 | 940 | 370.0787 | 30.8399 | 232.9986 | 91.7317 | 7.6443
D#1/Eb1 | 38.89 | 887 | 349.2126 | 29.101 | 219.8665 | 86.5616 | 7.2135
E1 | 41.2 | 837 | 329.5276 | 27.4606 | 207.4679 | 81.6803 | 6.8067
F1 | 43.65 | 790 | 311.0236 | 25.9186 | 195.7518 | 77.0676 | 6.4223
F#1/Gb1 | 46.25 | 746 | 293.7008 | 24.4751 | 184.6759 | 72.7071 | 6.0589
G1 | 49 | 704 | 277.1654 | 23.0971 | 174.2402 | 68.5985 | 5.7165
G#1/Ab1 | 51.91 | 665 | 261.811 | 21.8176 | 164.4014 | 64.7249 | 5.3937
A1 | 55 | 627 | 246.8504 | 20.5709 | 155.0936 | 61.0605 | 5.0884
A#1/Bb1 | 58.27 | 592 | 233.0709 | 19.4226 | 146.3188 | 57.6058 | 4.8005
B1 | 61.74 | 559 | 220.0787 | 18.3399 | 138.0238 | 54.3401 | 4.5283
C2 | 65.41 | 527 | 207.4803 | 17.29 | 130.2084 | 51.2631 | 4.2719
C#2/Db2 | 69.3 | 498 | 196.063 | 16.3386 | 122.8281 | 48.3575 | 4.0298
D2 | 73.42 | 470 | 185.0394 | 15.4199 | 115.8643 | 45.6159 | 3.8013
D#2/Eb2 | 77.78 | 444 | 174.8031 | 14.5669 | 109.2983 | 43.0308 | 3.5859
E2 | 82.41 | 419 | 164.9606 | 13.7467 | 103.0863 | 40.5851 | 3.3821
F2 | 87.31 | 395 | 155.5118 | 12.9593 | 97.2296 | 38.2794 | 3.1899
F#2/Gb2 | 92.5 | 373 | 146.8504 | 12.2375 | 91.703 | 36.1035 | 3.0086
G2 | 98 | 352 | 138.5827 | 11.5486 | 86.4851 | 34.0493 | 2.8374
G#2/Ab2 | 103.83 | 332 | 130.7087 | 10.8924 | 81.5577 | 32.1093 | 2.6758
A2 | 110 | 314 | 123.622 | 10.3018 | 76.9118 | 30.2802 | 2.5234
A#2/Bb2 | 116.54 | 296 | 116.5354 | 9.7113 | 72.5244 | 28.5529 | 2.3794
B2 | 123.47 | 279 | 109.8425 | 9.1535 | 68.3825 | 26.9223 | 2.2435
C3 | 130.81 | 264 | 103.937 | 8.6614 | 64.4742 | 25.3835 | 2.1153
C#3/Db3 | 138.59 | 249 | 98.0315 | 8.1693 | 60.7835 | 23.9305 | 1.9942
D3 | 146.83 | 235 | 92.5197 | 7.71 | 57.3011 | 22.5595 | 1.88
D#3/Eb3 | 155.56 | 222 | 87.4016 | 7.2835 | 54.0141 | 21.2654 | 1.7721
E3 | 164.81 | 209 | 82.2835 | 6.857 | 50.9113 | 20.0438 | 1.6703
F3 | 174.61 | 198 | 77.9528 | 6.4961 | 47.9826 | 18.8908 | 1.5742
F#3/Gb3 | 185 | 186 | 73.2283 | 6.1024 | 45.2165 | 17.8018 | 1.4835
G3 | 196 | 176 | 69.2913 | 5.7743 | 42.6075 | 16.7746 | 1.3979
G#3/Ab3 | 207.65 | 166 | 65.3543 | 5.4462 | 40.1458 | 15.8054 | 1.3171
A3 | 220 | 157 | 61.811 | 5.1509 | 37.8209 | 14.8901 | 1.2408
A#3/Bb3 | 233.08 | 148 | 58.2677 | 4.8556 | 35.6272 | 14.0265 | 1.1689
B3 | 246.94 | 140 | 55.1181 | 4.5932 | 33.5563 | 13.2111 | 1.1009
C4 | 261.63 | 132 | 51.9685 | 4.3307 | 31.6008 | 12.4413 | 1.0368
C#4/Db4 | 277.18 | 124 | 48.8189 | 4.0682 | 29.7568 | 11.7153 | 0.97627
D4 | 293.66 | 117 | 46.063 | 3.8386 | 28.0156 | 11.0298 | 0.91915
D#4/Eb4 | 311.13 | 111 | 43.7008 | 3.6417 | 26.3712 | 10.3824 | 0.8652
E4 | 329.63 | 105 | 41.3386 | 3.4449 | 24.8199 | 9.7716 | 0.8143
F4 | 349.23 | 98.8 | 38.8976 | 3.2415 | 23.3556 | 9.1951 | 0.76626
F#4/Gb4 | 369.99 | 93.2 | 36.6929 | 3.0577 | 21.9739 | 8.6511 | 0.72093
G4 | 392 | 88 | 34.6457 | 2.8871 | 20.6688 | 8.1373 | 0.67811
G#4/Ab4 | 415.3 | 83.1 | 32.7165 | 2.7264 | 19.4379 | 7.6527 | 0.63773
A4 | 440 | 78.4 | 30.8661 | 2.5722 | 18.2755 | 7.1951 | 0.59959
A#4/Bb4 | 466.16 | 74 | 29.1339 | 2.4278 | 17.1786 | 6.7632 | 0.5636
B4 | 493.88 | 69.9 | 27.5197 | 2.2933 | 16.1431 | 6.3556 | 0.52963
C5 | 523.25 | 65.9 | 25.9449 | 2.1621 | 15.1657 | 5.9708 | 0.49756
C#5/Db5 | 554.37 | 62.2 | 24.4882 | 2.0407 | 14.2431 | 5.6075 | 0.46729
D5 | 587.33 | 58.7 | 23.1102 | 1.9259 | 13.3725 | 5.2648 | 0.43873
D#5/Eb5 | 622.25 | 55.4 | 21.811 | 1.8176 | 12.5508 | 4.9413 | 0.41177
E5 | 659.26 | 52.3 | 20.5906 | 1.7159 | 11.7749 | 4.6358 | 0.38632
F5 | 698.46 | 49.4 | 19.4488 | 1.6207 | 11.0428 | 4.3476 | 0.3623
F#5/Gb5 | 739.99 | 46.6 | 18.3465 | 1.5289 | 10.3518 | 4.0755 | 0.33963
G5 | 783.99 | 44 | 17.3228 | 1.4436 | 9.6995 | 3.8187 | 0.31823
G#5/Ab5 | 830.61 | 41.5 | 16.3386 | 1.3615 | 9.0838 | 3.5763 | 0.29803
A5 | 880 | 39.2 | 15.4331 | 1.2861 | 8.5027 | 3.3475 | 0.27896
A#5/Bb5 | 932.33 | 37 | 14.5669 | 1.2139 | 7.9542 | 3.1316 | 0.26096
B5 | 987.77 | 34.9 | 13.7402 | 1.145 | 7.4365 | 2.9277 | 0.24398
C6 | 1046.5 | 33 | 12.9921 | 1.0827 | 6.9479 | 2.7354 | 0.22795
C#6/Db6 | 1108.73 | 31.1 | 12.2441 | 1.0203 | 6.4866 | 2.5538 | 0.21282
D6 | 1174.66 | 29.4 | 11.5748 | 0.96457 | 6.0513 | 2.3824 | 0.19853
D#6/Eb6 | 1244.51 | 27.7 | 10.9055 | 0.90879 | 5.6403 | 2.2206 | 0.18505
E6 | 1318.51 | 26.2 | 10.315 | 0.85958 | 5.2525 | 2.0679 | 0.17233
F6 | 1396.91 | 24.7 | 9.7244 | 0.81037 | 4.8864 | 1.9238 | 0.16032
F#6/Gb6 | 1479.98 | 23.3 | 9.1732 | 0.76444 | 4.5409 | 1.7878 | 0.14898
G6 | 1567.98 | 22 | 8.6614 | 0.72178 | 4.2148 | 1.6594 | 0.13828
G#6/Ab6 | 1661.22 | 20.8 | 8.189 | 0.68241 | 3.9069 | 1.5382 | 0.12818
A6 | 1760 | 19.6 | 7.7165 | 0.64304 | 3.6164 | 1.4238 | 0.11865
A#6/Bb6 | 1864.66 | 18.5 | 7.2835 | 0.60696 | 3.3421 | 1.3158 | 0.10965
B6 | 1975.53 | 17.5 | 6.8898 | 0.57415 | 3.0833 | 1.2139 | 0.10116
C7 | 2093 | 16.5 | 6.4961 | 0.54134 | 2.8389 | 1.1177 | 0.093141
C#7/Db7 | 2217.46 | 15.6 | 6.1417 | 0.51181 | 2.6083 | 1.0269 | 0.085574
D7 | 2349.32 | 14.7 | 5.7874 | 0.48228 | 2.3906 | 0.94119 | 0.078433
D#7/Eb7 | 2489.02 | 13.9 | 5.4724 | 0.45604 | 2.1852 | 0.8603 | 0.071692
E7 | 2637.02 | 13.1 | 5.1575 | 0.42979 | 1.9913 | 0.78396 | 0.06533
F7 | 2793.83 | 12.3 | 4.8425 | 0.40354 | 1.8082 | 0.71189 | 0.059324
F#7/Gb7 | 2959.96 | 11.7 | 4.6063 | 0.38386 | 1.6354 | 0.64387 | 0.053656
G7 | 3135.96 | 11 | 4.3307 | 0.36089 | 1.4724 | 0.57968 | 0.048306
G#7/Ab7 | 3322.44 | 10.4 | 4.0945 | 0.34121 | 1.3185 | 0.51908 | 0.043256
A7 | 3520 | 9.8 | 3.8583 | 0.32152 | 1.1732 | 0.46188 | 0.03849
A#7/Bb7 | 3729.31 | 9.3 | 3.6614 | 0.30512 | 1.0361 | 0.4079 | 0.033991
B7 | 3951.07 | 8.7 | 3.4252 | 0.28543 | 0.90662 | 0.35694 | 0.029745
C8 | 4186.01 | 8.2 | 3.2283 | 0.26903 | 0.78446 | 0.30884 | 0.025737
C#8/Db8 | 4434.92 | 7.8 | 3.0709 | 0.25591 | 0.66915 | 0.26345 | 0.021954
D8 | 4698.64 | 7.3 | 2.874 | 0.2395 | 0.56031 | 0.2206 | 0.018383
D#8/Eb8 | 4978.03 | 6.9 | 2.7165 | 0.22638 | 0.45759 | 0.18015 | 0.015013

## Wavelength info
Note | Frequency (Hz) | Wavelength (cm) | Wave length (meter) | Wavelength (in) | Wavelength (ft)
C0 | 16.35 | 2100 | 21 | 826.7717 | 68.8976
C#0/Db0 | 17.32 | 1990 | 19.9 | 783.4646 | 65.2887
D0 | 18.35 | 1870 | 18.7 | 736.2205 | 61.3517
D#0/Eb0 | 19.45 | 1770 | 17.7 | 696.8504 | 58.0709
E0 | 20.6 | 1670 | 16.7 | 657.4803 | 54.79
F0 | 21.83 | 1580 | 15.8 | 622.0472 | 51.8373
F#0/Gb0 | 23.12 | 1490 | 14.9 | 586.6142 | 48.8845
G0 | 24.5 | 1400 | 14 | 551.1811 | 45.9318
G#0/Ab0 | 25.96 | 1320 | 13.2 | 519.685 | 43.3071
A0 | 27.5 | 1250 | 12.5 | 492.126 | 41.0105
A#0/Bb0 | 29.14 | 1180 | 11.8 | 464.5669 | 38.7139
B0 | 30.87 | 1110 | 11.1 | 437.0079 | 36.4173
C1 | 32.7 | 1050 | 10.5 | 413.3858 | 34.4488
C#1/Db1 | 34.65 | 996 | 9.96 | 392.126 | 32.6772
D1 | 36.71 | 940 | 9.4 | 370.0787 | 30.8399
D#1/Eb1 | 38.89 | 887 | 8.87 | 349.2126 | 29.101
E1 | 41.2 | 837 | 8.37 | 329.5276 | 27.4606
F1 | 43.65 | 790 | 7.9 | 311.0236 | 25.9186
F#1/Gb1 | 46.25 | 746 | 7.46 | 293.7008 | 24.4751
G1 | 49 | 704 | 7.04 | 277.1654 | 23.0971
G#1/Ab1 | 51.91 | 665 | 6.65 | 261.811 | 21.8176
A1 | 55 | 627 | 6.27 | 246.8504 | 20.5709
A#1/Bb1 | 58.27 | 592 | 5.92 | 233.0709 | 19.4226
B1 | 61.74 | 559 | 5.59 | 220.0787 | 18.3399
C2 | 65.41 | 527 | 5.27 | 207.4803 | 17.29
C#2/Db2 | 69.3 | 498 | 4.98 | 196.063 | 16.3386
D2 | 73.42 | 470 | 4.7 | 185.0394 | 15.4199
D#2/Eb2 | 77.78 | 444 | 4.44 | 174.8031 | 14.5669
E2 | 82.41 | 419 | 4.19 | 164.9606 | 13.7467
F2 | 87.31 | 395 | 3.95 | 155.5118 | 12.9593
F#2/Gb2 | 92.5 | 373 | 3.73 | 146.8504 | 12.2375
G2 | 98 | 352 | 3.52 | 138.5827 | 11.5486
G#2/Ab2 | 103.83 | 332 | 3.32 | 130.7087 | 10.8924
A2 | 110 | 314 | 3.14 | 123.622 | 10.3018
A#2/Bb2 | 116.54 | 296 | 2.96 | 116.5354 | 9.7113
B2 | 123.47 | 279 | 2.79 | 109.8425 | 9.1535
C3 | 130.81 | 264 | 2.64 | 103.937 | 8.6614
C#3/Db3 | 138.59 | 249 | 2.49 | 98.0315 | 8.1693
D3 | 146.83 | 235 | 2.35 | 92.5197 | 7.71
D#3/Eb3 | 155.56 | 222 | 2.22 | 87.4016 | 7.2835
E3 | 164.81 | 209 | 2.09 | 82.2835 | 6.857
F3 | 174.61 | 198 | 1.98 | 77.9528 | 6.4961
F#3/Gb3 | 185 | 186 | 1.86 | 73.2283 | 6.1024
G3 | 196 | 176 | 1.76 | 69.2913 | 5.7743
G#3/Ab3 | 207.65 | 166 | 1.66 | 65.3543 | 5.4462
A3 | 220 | 157 | 1.57 | 61.811 | 5.1509
A#3/Bb3 | 233.08 | 148 | 1.48 | 58.2677 | 4.8556
B3 | 246.94 | 140 | 1.4 | 55.1181 | 4.5932
C4 | 261.63 | 132 | 1.32 | 51.9685 | 4.3307
C#4/Db4 | 277.18 | 124 | 1.24 | 48.8189 | 4.0682
D4 | 293.66 | 117 | 1.17 | 46.063 | 3.8386
D#4/Eb4 | 311.13 | 111 | 1.11 | 43.7008 | 3.6417
E4 | 329.63 | 105 | 1.05 | 41.3386 | 3.4449
F4 | 349.23 | 98.8 | 0.988 | 38.8976 | 3.2415
F#4/Gb4 | 369.99 | 93.2 | 0.932 | 36.6929 | 3.0577
G4 | 392 | 88 | 0.88 | 34.6457 | 2.8871
G#4/Ab4 | 415.3 | 83.1 | 0.831 | 32.7165 | 2.7264
A4 | 440 | 78.4 | 0.784 | 30.8661 | 2.5722
A#4/Bb4 | 466.16 | 74 | 0.74 | 29.1339 | 2.4278
B4 | 493.88 | 69.9 | 0.699 | 27.5197 | 2.2933
C5 | 523.25 | 65.9 | 0.659 | 25.9449 | 2.1621
C#5/Db5 | 554.37 | 62.2 | 0.622 | 24.4882 | 2.0407
D5 | 587.33 | 58.7 | 0.587 | 23.1102 | 1.9259
D#5/Eb5 | 622.25 | 55.4 | 0.554 | 21.811 | 1.8176
E5 | 659.26 | 52.3 | 0.523 | 20.5906 | 1.7159
F5 | 698.46 | 49.4 | 0.494 | 19.4488 | 1.6207
F#5/Gb5 | 739.99 | 46.6 | 0.466 | 18.3465 | 1.5289
G5 | 783.99 | 44 | 0.44 | 17.3228 | 1.4436
G#5/Ab5 | 830.61 | 41.5 | 0.415 | 16.3386 | 1.3615
A5 | 880 | 39.2 | 0.392 | 15.4331 | 1.2861
A#5/Bb5 | 932.33 | 37 | 0.37 | 14.5669 | 1.2139
B5 | 987.77 | 34.9 | 0.349 | 13.7402 | 1.145
C6 | 1046.5 | 33 | 0.33 | 12.9921 | 1.0827
C#6/Db6 | 1108.73 | 31.1 | 0.311 | 12.2441 | 1.0203
D6 | 1174.66 | 29.4 | 0.294 | 11.5748 | 0.96457
D#6/Eb6 | 1244.51 | 27.7 | 0.277 | 10.9055 | 0.90879
E6 | 1318.51 | 26.2 | 0.262 | 10.315 | 0.85958
F6 | 1396.91 | 24.7 | 0.247 | 9.7244 | 0.81037
F#6/Gb6 | 1479.98 | 23.3 | 0.233 | 9.1732 | 0.76444
G6 | 1567.98 | 22 | 0.22 | 8.6614 | 0.72178
G#6/Ab6 | 1661.22 | 20.8 | 0.208 | 8.189 | 0.68241
A6 | 1760 | 19.6 | 0.196 | 7.7165 | 0.64304
A#6/Bb6 | 1864.66 | 18.5 | 0.185 | 7.2835 | 0.60696
B6 | 1975.53 | 17.5 | 0.175 | 6.8898 | 0.57415
C7 | 2093 | 16.5 | 0.165 | 6.4961 | 0.54134
C#7/Db7 | 2217.46 | 15.6 | 0.156 | 6.1417 | 0.51181
D7 | 2349.32 | 14.7 | 0.147 | 5.7874 | 0.48228
D#7/Eb7 | 2489.02 | 13.9 | 0.139 | 5.4724 | 0.45604
E7 | 2637.02 | 13.1 | 0.131 | 5.1575 | 0.42979
F7 | 2793.83 | 12.3 | 0.123 | 4.8425 | 0.40354
F#7/Gb7 | 2959.96 | 11.7 | 0.117 | 4.6063 | 0.38386
G7 | 3135.96 | 11 | 0.11 | 4.3307 | 0.36089
G#7/Ab7 | 3322.44 | 10.4 | 0.104 | 4.0945 | 0.34121
A7 | 3520 | 9.8 | 0.098 | 3.8583 | 0.32152
A#7/Bb7 | 3729.31 | 9.3 | 0.093 | 3.6614 | 0.30512
B7 | 3951.07 | 8.7 | 0.087 | 3.4252 | 0.28543
C8 | 4186.01 | 8.2 | 0.082 | 3.2283 | 0.26903
C#8/Db8 | 4434.92 | 7.8 | 0.078 | 3.0709 | 0.25591
D8 | 4698.64 | 7.3 | 0.073 | 2.874 | 0.2395
D#8/Eb8 | 4978.03 | 6.9 | 0.069 | 2.7165 | 0.22638